## skip this sheet
skip
This sheet will be skipped.
To skip sheets, cell A1 must be `skip`.
It is that simple!

## first process
Database | water_bottle
format | Excel spreadsheet
Activity | water bottle production
comment | This is just a simple example to practice import
location | CH
production amount | 1
unit | unit
Exchanges
name | amount | unit | database | categories | location | reference product | type | uncertainty type | comment
market for aluminium, wrought alloy | 0.33 | kilogram | ecoinvent 3.9.1_cutoff | None | GLO | aluminium, wrought alloy | technosphere | 0 | be careful all data must match with the activity medatadata (name, location, database, product…)
impact extrusion of aluminium, deformation stroke | 0.33 | kilogram | ecoinvent 3.9.1_cutoff | None | RER | impact extrusion of aluminium, deformation stroke | technosphere | 0
water bottle production | 1 | unit | water_bottle | None | CH | water bottle production | production | 0 | not mandatory to include production flows
Carbon dioxide, fossil | 0.1 | kilogram | biosphere3 | air | (Unknown) |  | biosphere | 0 | biosphere flows require to specify the category
Activity | Drinking water from a bottle
code | WriteSomeCode_UUID_isFineButNotNecessary
location | CH
production amount | 1
unit | liter | [12 empty] | Number of times the bottle will be used | 200 | times
Exchanges | [13 empty] | Capacity of the bottle | 1 | liters
name | amount | unit | database | location | reference product | type | uncertainty type | loc | scale | shape | minimum | maximum | comment
water bottle production | 0.005 | unit | water_bottle | CH | water bottle production | technosphere | 5 | 0.005 | (Unknown) | (Unknown) | 0.0005 | 0.05 | you could add some parameters and uncertainty data with the pedigree matrix also
market for tap water | 1 | kilogram | ecoinvent 3.9.1_cutoff | CH | tap water | technosphere | 0
Drinking water from a bottle | 1 | liter | water_bottle | CH | Drinking water from a bottle | production | 0